## Chairik 4 legs
Tolerance +- 3.0cm | [5 empty] | Transport trolley/wagon | Max. Pcs. | [6 empty] | Chairik trolley |  |  |  |  | Max. Pcs.
| Back height from ground [CM] | Stacking height [CM] | Type in NO. of chairs | Calculated height (CM) | Max no. Of chairs - stand on ground (Based on exspiriens) | Trolley 184 (113,5cm tall) | note for trolley 184 | Back hight from ground [CM] | Stacking hight [CM] | Type in NO. of chairs | Calculated hight (CM) | Trolley 175 and 176 (113,5cm tall) | Note for trolley 175 and 176 | Back height from ground [CM] | Stacking height [CM] | Type in NO. of chairs | Calculated height (CM) | Trolley 182 | Note for trolley 182
Chairik 101 | [11 empty] | no
Melamine | 76.5 | 1.6 | 15 | 98.9 | 15 | under trolley hight | 15/ |  |  |  |  | no |  | 73.6 | 3.1 | 25 | 148 | 148 | 25/
Seat upholstery incl. Stacking felt | 76.5 | 3.5 | 12 | 115 | 12 | 115 | 12/ |  |  |  |  | no |  | 73.6 | 4.4 | 20 | 157.2 | 157 | 15/
Inside upholstery incl. Stacking felt | 76.5 | 3.5 | 12 | 115 | 12 | 115 | 12/ |  |  |  |  | no |  | 74 | 4.4 | 20 | 157.6 | 157 | 20/
Full upholstery thin incl. Stacking foam | 76.5 | 4 | 10 | 112.5 | 10 | under trolley hight | 10/ |  |  |  |  | no |  | 74.6 | 4.6 | 15 | 139 | 139 | 15/
Full upholstery thick incl. Stacking foam | 78 | 5.5 | 6 | 105.5 | 6 | under trolley hight | 6/ |  |  |  |  | no |  | 76 | 6 | 12 | 142 | 142 | 12/
Plastic | 76.5 | 1.6 | 15 | 98.9 | 15 | under trolley hight | 15/ | [6 empty] | 73.6 | 3.1 | 25 | 148 | 148 | 25/
no
Chairik 109 (Incl. Arm Rest) | [11 empty] | no
Melamine | 76.5 | 1.8 | 12 | 96.3 | 12 | under trolley hight | 12/ |  |  |  |  | no |  | 81.5 | 3.1 | 12 | 115.6 | 11.6 | 12/
Seat upholstery incl. Stacking felt | 76.5 | 3.5 | 9 | 104.5 | 9 | under trolley hight | 9/ |  |  |  |  | no |  | 81.5 | 4.4 | 9 | 116.7 | 116 | 9/
Inside upholstery incl. Stacking felt | 76.5 | 3.5 | 9 | 104.5 | 9 | under trolley hight | 9/ |  |  |  |  | no |  | 81.5 | 4.4 | 9 | 116.7 | 116 | 9/
Full upholstery thin incl. Stacking foam | 76.5 | 4 | 6 | 96.5 | 6 | under trolley hight | 6/ |  |  |  |  | no |  | 81.5 | 4.6 | 6 | 104.5 | 104 | 6/
Full upholstery thick incl. Stacking foam | 78 | 5.5 | 6 | 105.5 | 6 | under trolley hight | 6/ |  |  |  |  | no |  | 81.5 | 6 | 6 | 111.5 | 111 | 6/
Plastic | 76.5 | 1.8 | 12 | 96.3 | 12 | under trolley hight | 12/ | [6 empty] | 81.5 | 3.1 | 12 | 115.6 | 11.6 | 12/
Chairik 113 (Incl. Arm Rest) | [11 empty] | no
Melamine | 76.5 | 1.6 | 15 | 98.9 | 15 | under trolley hight | 15/ |  |  |  |  | no |  | 78.5 | 3.1 | 25 | 152.9 | 153 | 25/
Seat upholstery incl. Stacking felt | 76.5 | 3.5 | 12 | 115 | 12 | 115 | 12/ |  |  |  |  | no |  | 78.5 | 4.4 | 20 | 162.1 | 162 | 15/
Inside upholstery incl. Stacking felt | 76.5 | 3.5 | 12 | 115 | 12 | 115 | 12/ |  |  |  |  | no |  | 78.5 | 4.4 | 20 | 162.1 | 162 | 20/
Full upholstery thin incl. Stacking foam | 76.5 | 4 | 10 | 112.5 | 10 | under trolley hight | 10/ |  |  |  |  | no |  | 78.5 | 4.6 | 15 | 142.9 | 142 | 15/
Full upholstery thick incl. Stacking foam | 78 | 5.5 | 6 | 105.5 | 6 | 116.5 | 6/ |  |  |  |  | no |  | 78.5 | 6 | 12 | 144.5 | 144 | 12/
Plastic | 76.5 | 1.6 | 15 | 98.9 | 15 | under trolley hight | 15/ | [6 empty] | 78.5 | 3.1 | 25 | 152.9 | 153 | 25/
no

## Chairik 4 legs XL
Tolerance +- 3.0cm | [6 empty] | Max. Pcs. | [11 empty] | Max. Pcs.
| Back height from ground [CM] | Stacking height [CM] | Type in NO. of chairs | Calculated hight (CM) | Max no. Of chairs - stand on ground (Based on exspiriens) | Trolley 184 (113,5cm tall) | note for trolley 184 | Back height from ground [CM] | Stacking height [CM] | Type in NO. of chairs | Calculated height (CM) | Trolley 175 and 176 (113,5cm tall) | Note for trolley 175 and 176 | Back height from ground [CM] | Stacking height [CM] | Type in NO. of chairs | Calculated height (CM) | Trolley 183 | Note for trolley 183
Chairik 121 | [5 empty] | 15/ | [5 empty] | 45/ og 90/
Melamine | 81 | 1.8 | 15 | 106.2 | 15 | under trolley hight | 15/ |  |  |  |  | no |  | 76.7 | 3.3 | 25 | 155.9 | 156 | 25/
Seat upholstery incl. Stacking felt | 81 | 3.5 | 12 | 119.5 | 12 | 119 | 12/ |  |  |  |  | no |  | 76.7 | 4.4 | 20 | 160.3 | 160 | 15/
Inside upholstery incl. Stacking felt | 81 | 3.5 | 12 | 119.5 | 12 | 119 | 12/ |  |  |  |  | no |  | 77.1 | 4.4 | 20 | 160.7 | 160 | 20/
Full upholstery thin incl. Stacking foam | 81 | 4 | 10 | 117 | 10 | 117 | 10/ |  |  |  |  | no |  | 77.7 | 4.6 | 15 | 142.1 | 142 | 15/
Full upholstery thick incl. Stacking foam | 82.5 | 5.5 | 6 | 110 | 6 | 110 | 6/ |  |  |  |  | no |  | 79.1 | 6 | 12 | 145.1 | 145 | 12/
PUR incl. Stacking felt | 81.5 | 3.5 | 12 | 120 | 12 | 120 | 12/ |  |  |  |  | no |  | 77.6 | 4.4 | 15 | 139.2 | 139 | 15/
Plastic 3K | 81.5 | 1.8 | 15 | 106.7 | 15 | under trolley hight | 15/ |  |  |  |  | no |  | 76.7 | 3.3 | 25 | 155.9 | 156 | 25/
no
Chairik 123 (Incl. Arm Rest) | [11 empty] | no
Melamine | 81 | 1.8 | 15 | 106.2 | 15 | under trolley hight | 15/ |  |  |  |  | no |  | 78.5 | 3.3 | 25 | 157.7 | 158 | 25/
Seat upholstery incl. Stacking felt | 81 | 3.5 | 12 | 119.5 | 12 | 119 | 12/ |  |  |  |  | no |  | 78.5 | 4.4 | 20 | 162.1 | 162 | 15/
Inside upholstery incl. Stacking felt | 81 | 3.5 | 12 | 119.5 | 12 | 119 | 12/ |  |  |  |  | no |  | 78.5 | 4.4 | 20 | 162.1 | 162 | 20/
Full upholstery thin incl. Stacking foam | 81 | 4 | 10 | 117 | 10 | 117 | 10/ |  |  |  |  | no |  | 78.5 | 4.6 | 15 | 142.9 | 142 | 15/
Full upholstery thick incl. Stacking foam | 82.5 | 5.5 | 6 | 110 | 6 | 110 | 6/ |  |  |  |  | no |  | 78.5 | 6 | 12 | 144.5 | 144 | 12/
PUR incl. Stacking felt | 81.5 | 3.5 | 12 | 120 | 12 | 120 | 12/ |  | 4.5 |  |  | no |  | 78.5 | 4.4 | 15 | 140.1 | 140 | 15/
Plastic 3K | 81.5 | 1.8 | 15 | 106.7 | 15 | under trolley hight | 15/ |  |  |  |  | no |  | 78.5 | 3.3 | 25 | 157.7 | 158 | 25/
Chairik 129 (Incl. Arm Rest) | [11 empty] | no
Melamine | 81 | 2 | 12 | 103 | 12 | under trolley hight | 12/ |  |  |  |  | no |  | 81.5 | 3.3 | 12 | 117.8 | 118 | 12/
Seat upholstery incl. Stacking felt | 81 | 3.5 | 9 | 109 | 9 | under trolley hight | 9/ |  |  |  |  | no |  | 81.5 | 4.4 | 9 | 116.7 | 116 | 9/
Inside upholstery incl. Stacking felt | 81 | 3.5 | 9 | 109 | 9 | under trolley hight | 9/ |  |  |  |  | no |  | 81.5 | 4.4 | 9 | 116.7 | 116 | 9/
Full upholstery thin incl. Stacking foam | 81 | 4 | 6 | 101 | 6 | under trolley hight | 6/ |  |  |  |  | no |  | 81.5 | 4.6 | 6 | 104.5 | 104 | 6/
Full upholstery thick incl. Stacking foam | 82.5 | 5.5 | 6 | 110 | 6 | under trolley hight | 6/ |  |  |  |  | no |  | 81.5 | 6 | 6 | 111.5 | 111 | 6/
PUR incl. Stacking felt | 81.5 | 3.5 | 6 | 99 | 6 | under trolley hight | 6/ |  | 4.5 |  |  | no |  | 81.5 | 4.4 | 6 | 103.5 | 103 | 6/
Plastic 3K | 81.5 | 1.8 | 12 | 101.3 | 12 | under trolley hight | 12/ |  |  |  |  | no |  | 81.5 | 3.3 | 12 | 117.8 | 118 | 12/

## Chairik Sled
Tolerance +- 3.0cm
| Back height from ground [CM] | Stacking height [CM] | Type in NO. of chairs | Calculated height (CM) | Max no. Of chairs - stand on ground (Based on exspiriens) | Trolley 184 (113,5cm tall) | note for trolley 184 | Back height from ground [CM] | Stacking height [CM] | Type in NO. of chairs | Calculated height (CM) | Trolley 175 and 176 (113,5cm tall) | Note for trolley 175 and 176 | Back hight from ground [CM] | Stacking hight [CM] | Type in NO. of chairs | Calculated hight (CM) | Trolley 182 | Note for trolley 182
Chairik 107 | [11 empty] | 45/ og 90/ | [5 empty] | no
Melamine | 78 | 1.8 | 20 | 112.2 | 20 | under trolley hight | 20/ | 73.5 | 2.4 | 45 | 179.1 | 179.1 | 45/ |  |  |  |  | no
Seat upholstery incl. Stacking felt | 78 | 3.5 | 12 | 116.5 | 12 | 116 | 12/ | 73.5 | 4.4 | 20 | 157.1 | 157 | 15/ |  |  |  |  | no
Inside upholstery incl. Stacking felt | 78 | 3.5 | 12 | 116.5 | 12 | 116 | 12/ | 73.9 | 4.4 | 20 | 157.5 | 157 | 20/ |  |  |  |  | no
Full upholstery thin incl. Stacking foam | 78.5 | 4 | 10 | 114.5 | 10 | 114 | 10/ | 74.5 | 4.6 | 15 | 138.9 | 138 | 15/ |  |  |  |  | no
Full upholstery thick incl. Stacking foam | 80 | 5.5 | 6 | 107.5 | 6 | 129.5 | 6/ | 75.9 | 6 | 12 | 141.9 | 141 | 12/ |  |  |  |  | no
Plastic | 78 | 1.8 | 20 | 112.2 | 20 | under trolley hight | 20/ | 73.5 | 2.4 | 45 | 179.1 | 179 | 45/
PUR incl. Stacking felt | 78.8 | 3.5 | 12 | 117.3 | 12 | 117 | 12/ | 74.4 | 4.4 | 15 | 136 | 136 | 15/
no
Chairik 111 (Incl. Arm Rest) | [17 empty] | no
Melamine | 78 | 1.8 | 20 | 112.2 | 20 | under trolley hight | 20/ | 79.7 | 2.4 | 45 | 185.3 | 185.3 | 45/ |  |  |  |  | no
Seat upholstery incl. Stacking felt | 78 | 3.5 | 12 | 116.5 | 12 | 116 | 12/ | 79.7 | 4.4 | 20 | 163.3 | 163 | 15/ |  |  |  |  | no
Inside upholstery incl. Stacking felt | 78 | 3.5 | 12 | 116.5 | 12 | 116 | 12/ | 79.7 | 4.4 | 20 | 163.3 | 163 | 20/ |  |  |  |  | no
Full upholstery thin incl. Stacking foam | 78.5 | 4 | 10 | 114.5 | 10 | 114 | 10/ | 79.7 | 4.6 | 15 | 144.1 | 144 | 15/ |  |  |  |  | no
Full upholstery thick incl. Stacking foam | 80 | 5.5 | 6 | 107.5 | 6 | 129.5 | 6/ | 79.7 | 6 | 12 | 145.7 | 145 | 12/ |  |  |  |  | no
Plastic | 78 | 1.8 | 20 | 112.2 | 20 | under trolley hight | 20/ | 79.7 | 2.4 | 45 | 185.3 | 185 | 45/
PUR incl. Stacking felt | 78.8 | 3.5 | 12 | 117.3 | 12 | 117 | 12/ | 79.7 | 4.4 | 15 | 141.3 | 141 | 15/
no

## Chairik Sled XL
Tolerance +- 3.0cm
| Back height from ground [CM] | Stacking height [CM] | Type in NO. of chairs | Calculated height (CM) | Max no. Of chairs - stand on ground (Based on exspiriens) | Trolley 184 (113,5cm tall) | note for trolley 184 | Back height from ground [CM] | Stacking height [CM] | Type in NO. of chairs | Calculated hight (CM) | Trolley 175 and 176 (113,5cm tall) | Note for trolley 175 and 176 | Back hight from ground [CM] | Stacking hight [CM] | Type in NO. of chairs | Calculated hight (CM) | Trolley 182 | Note for trolley 182
Chairik 127 | [11 empty] | 45/ og 90/ | [5 empty] | no
Melamine | 81 | 1.8 | 20 | 115.2 | 20 | 115 | 20/ | 76 | 2.4 | 45 | 181.6 | 181 | 45/ |  |  |  |  | no
Seat upholstery incl. Stacking felt | 81 | 3.5 | 12 | 119.5 | 12 | 119 | 12/ | 76 | 4.4 | 20 | 159.6 | 159 | 15/ |  |  |  |  | no
Inside upholstery incl. Stacking felt | 81 | 3.5 | 12 | 119.5 | 12 | 119 | 12/ | 76.4 | 4.4 | 20 | 160 | 160 | 20/ |  |  |  |  | no
Full upholstery thin incl. Stacking foam | 81.5 | 4 | 10 | 117.5 | 10 | 117 | 10/ | 77 | 4.6 | 15 | 141.4 | 141 | 15/ |  |  |  |  | no
Full upholstery thick incl. Stacking foam | 83 | 5.5 | 6 | 110.5 | 6 | under trolley hight | 6/ | 78.4 | 6 | 12 | 144.4 | 144 | 12/ |  |  |  |  | no
PUR incl. Stacking felt | 81.8 | 3.5 | 12 | 120.3 | 12 | 120 | 12/ | 76.9 | 3.5 | 15 | 125.9 | 125 | 15/ |  |  |  |  | no
Plastic 3K | 81.5 | 1.8 | 20 | 115.7 | 20 | 116 | 20/ | 76 | 2.4 | 45 | 181.6 | 181 | 45/ |  |  |  |  | no
Chairik 128 (Incl. Arm Rest)
Melamine | 81 | 1.8 | 20 | 115.2 | 20 | 115 | 20/ | 76 | 2.4 | 45 | 181.6 | 181 | 45/ |  |  |  |  | no
Seat upholstery incl. Stacking felt | 81 | 3.5 | 12 | 119.5 | 12 | 119 | 12/ | 76 | 4.4 | 20 | 159.6 | 159 | 15/ |  |  |  |  | no
Inside upholstery incl. Stacking felt | 81 | 3.5 | 12 | 119.5 | 12 | 119 | 12/ | 76.4 | 4.4 | 20 | 160 | 160 | 20/ |  |  |  |  | no
Full upholstery thin incl. Stacking foam | 81.5 | 4 | 10 | 117.5 | 10 | 117 | 10/ | 77 | 4.6 | 15 | 141.4 | 141 | 15/ |  |  |  |  | no
Full upholstery thick incl. Stacking foam | 83 | 5.5 | 6 | 110.5 | 6 | under trolley hight | 6/ | 78.4 | 6 | 12 | 144.4 | 144 | 12/ |  |  |  |  | no
PUR incl. Stacking felt | 81.8 | 3.5 | 12 | 120.3 | 12 | 120 | 12/ | 76.9 | 3.5 | 15 | 125.9 | 125 | 15/ |  | 4.5 |  |  | no
Plastic 3K | 81.5 | 1.8 | 20 | 115.7 | 20 | 116 | 20/ | 76 | 2.4 | 45 | 181.6 | 181 | 45/ |  |  |  |  | no